## Summary
Carpenter QP Code: FFS/Q2203 Version: 3.0 NSQF Level: 4.5
National Occupational Standards (NOS) | Theory
| Questions | Easy | Medium | Difficult | Marks
FFS/N2210.Assist in client coordination, team supervision, and quality check of the project | 4 | 2 | 1 | 1 | 11
FFS/N2211.Ensure proper material management and preparation of the worksite | 3 | 1 | 1 | 1 | 17
FFS/N2212.Set-out, mark and fabricate the various components of the products at worksite | 3 | 1 | 1 | 1 | 9
FFS/N2213.Perform assembly, finishing and installation of different components of the product at the worksite | 3 | 1 | 1 | 1 | 15
FFS/N8203.Maintain health, safety, and greening practices at the worksite | 3 | 1 | 1 | 1 | 16
DGT/VSQ/N0102.Employability Skills (60 Hours) | 3 | 2 | 0 | 1 | 20
FFS/N2214.Perform fabrication, assembly, and installation of Wooden Doors and Windows with Frames | 3 | 2 | 1 | 0 | 22
FFS/N2215.Perform fabrication, assembly, and installation of Wooden Cladding and Panelling | 3 | 2 | 1 | 0 | 15
FFS/N2216.Perform fabrication, assembly, and installation of Wooden Flooring | 3 | 2 | 1 | 0 | 13
FFS/N2217.Perform fabrication, assembly, and installation of Kitchen, Cabinets, and Beds | 4 | 2 | 1 | 1 | 12
FFS/N2218.Perform fabrication, assembly, and installation of a Wooden House Structure | 4 | 2 | 1 | 1 | 16
FFS/N2219.Perform General Repairs and Maintenance of the furniture at the worksite | 4 | 2 | 2 | 0 | 14
Total | 40 | 20 | 12 | 8 | 180
| EMD | 50 | 30 | 20

## Theory
S. No. | NOS | Questions | Option 1 | Option 2 | Option 3 | Option 4 | Correct Option | EMD | Marks
1 | FFS/N2210.Assist in client coordination, team supervision, and quality check of the project | Which document should a site supervisor review with the client BEFORE commencing fabrication to confirm design intent? | Bill of Quantities | Approved shop drawing | Material delivery challan | Labour attendance register | B | E | 2
2 | FFS/N2210.Assist in client coordination, team supervision, and quality check of the project | A carpenter team leader notices a junior worker consistently misaligning joints during assembly. The MOST appropriate supervisory action is to: | Report the worker to HR immediately | Reassign the worker to material handling | Demonstrate correct technique and monitor output | Record the defect and continue work | C | D | 4
3 | FFS/N2210.Assist in client coordination, team supervision, and quality check of the project | During a quality check, a supervisor compares finished dimensions against the ________ to verify compliance. | Work order copy | Site safety plan | Daily progress report | Approved shop drawing | D | E | 2
4 | FFS/N2210.Assist in client coordination, team supervision, and quality check of the project | A client visits the site and requests a last-minute change in the wardrobe door style. The carpenter supervisor should: | Record the request and escalate to the project manager for a formal change order | Refuse and continue as per original plan | Make the change immediately to satisfy the client | Ask junior workers to vote on the change | A | M | 3
5 | FFS/N2211.Ensure proper material management and preparation of the worksite | The PRIMARY purpose of issuing a Material Requisition Note (MRN) at a carpentry worksite is to: | Document worker attendance | Raise a purchase order to the vendor | Record wastage of offcuts | Track authorised material withdrawal from store | D | M | 5
6 | FFS/N2211.Ensure proper material management and preparation of the worksite | Before marking out timber for cutting, the carpenter must check the moisture content using a ________ to prevent warping after installation. | Steel rule | Moisture meter | Spirit level | Try square | B | E | 4
7 | FFS/N2211.Ensure proper material management and preparation of the worksite | Timber delivered to site shows visible blue-black fungal staining on one face. The correct action is to: | Sand off the stain and use the timber | Apply paint immediately to cover it | Quarantine the batch and notify the supervisor for inspection | Stack it separately and use it for hidden framing | C | D | 8
8 | FFS/N2212.Set-out, mark and fabricate the various components of the products at worksite | A carpenter uses a 'story rod' primarily to: | Measure moisture content of timber | Transfer repetitive dimensions accurately across multiple components | Check the squareness of a frame | Mark the centre line of a slab | B | M | 3
9 | FFS/N2212.Set-out, mark and fabricate the various components of the products at worksite | When setting out a staircase string, the carpenter first establishes the ________ to determine uniform rise and going of each step. | Pitch line | Datum line | Centre line | Margin line | A | E | 2
10 | FFS/N2212.Set-out, mark and fabricate the various components of the products at worksite | While fabricating a cabinet carcass, a carpenter finds the diagonal measurements differ by 8 mm. This indicates the frame is: | Twisted | Correctly assembled | Under-sized | Out of square | D | D | 4
11 | FFS/N2213.Perform assembly, finishing and installation of different components of the product at the worksite | After installing a solid wood door frame, the carpenter notices a 3 mm gap between the frame and masonry on one side. The BEST corrective action is to: | Fill with wood filler and paint | Re-plumb the frame, pack with hardwood wedges, and re-fix | Ignore it as within tolerance | Trim the door leaf to compensate | B | D | 6
12 | FFS/N2213.Perform assembly, finishing and installation of different components of the product at the worksite | The CORRECT sequence for surface finishing a wooden component is: | Prime → Sand → Fill → Topcoat | Fill → Sand (fine) → Topcoat → Prime | Sand (coarse) → Fill → Sand (fine) → Prime → Topcoat | Topcoat → Sand → Prime → Fill | C | M | 5
13 | FFS/N2213.Perform assembly, finishing and installation of different components of the product at the worksite | When installing a concealed hinge on a kitchen cabinet door, the carpenter sets the cup diameter using a ________ bit to ensure a flush seating. | Twist drill | Forstner | Spade | Auger | B | E | 4
14 | FFS/N8203.Maintain health, safety, and greening practices at the worksite | Under the Factories Act, which class of fire extinguisher is MOST suitable for a sawdust/wood fire at a carpentry worksite? | Class A (Water or Dry Powder) | Class B (CO2) | Class C (CO2 only) | Class D (Metal fires) | A | M | 5
15 | FFS/N8203.Maintain health, safety, and greening practices at the worksite | A worker begins using a circular saw without wearing eye protection, arguing the task will take less than a minute. The supervisor should: | Allow it since the task is brief | Note the violation in the register but allow work to finish | Issue a verbal warning and let work continue | Stop work immediately and enforce PPE before restarting | D | D | 7
16 | FFS/N8203.Maintain health, safety, and greening practices at the worksite | Wood offcuts and sawdust at a carpentry site must be segregated and stored in a ________ container to comply with fire safety and waste management norms. | Plastic open-top | Jute sack | Cardboard | Lidded metal | D | E | 4
17 | DGT/VSQ/N0102.Employability Skills (60 Hours) | Under the Pradhan Mantri Shram Yogi Maan-dhan (PM-SYM) scheme, an unorganised sector worker is eligible if their monthly income is: | Above ₹25,000 | Up to ₹15,000 | Between ₹15,001 and ₹25,000 | Any amount with employer contribution | B | E | 6
18 | DGT/VSQ/N0102.Employability Skills (60 Hours) | A carpenter receives feedback from the site engineer that his measurement readings are frequently off by 1–2 mm. The MOST productive response is to: | Dismiss it as within acceptable tolerance | Request a transfer to a different task | Ask for a demonstration of the correct technique and practise with a steel rule before the next task | Complain to HR about unfair criticism | C | D | 8
19 | DGT/VSQ/N0102.Employability Skills (60 Hours) | The process of formally recognising prior learning and work experience of an individual through assessment is called ________. | Recognition of Prior Learning (RPL) | Apprenticeship | Induction training | On-the-job training | A | E | 6
20 | FFS/N2214.Perform fabrication, assembly, and installation of Wooden Doors and Windows with Frames | The weathering bar (water bar) is fitted at the ________ of an external door frame to prevent water ingress. | Top rail | Sill (threshold) | Latch stile | Lock rail | B | E | 6
21 | FFS/N2214.Perform fabrication, assembly, and installation of Wooden Doors and Windows with Frames | In a casement window, the component that opens and closes (the moving sash) is fixed to the frame using ________. | Pivot pins | Barrel bolts | Friction stays only | Casement hinges (or butt hinges) | D | E | 6
22 | FFS/N2214.Perform fabrication, assembly, and installation of Wooden Doors and Windows with Frames | Before fitting glazing into a window sash, the carpenter should prime the rebate primarily to: | Improve adhesion of putty/sealant and prevent moisture absorption into bare wood | Increase the rebate depth | Straighten the sash | Allow the glass to slide in easily | A | M | 10
23 | FFS/N2215.Perform fabrication, assembly, and installation of Wooden Cladding and Panelling | In tongue-and-groove wall cladding, the boards are fixed using ________ nailing to avoid visible fixings on the finished face. | Face | Through | Secret (blind) | Ring shank | C | E | 4
24 | FFS/N2215.Perform fabrication, assembly, and installation of Wooden Cladding and Panelling | A 3 mm expansion gap must be left between wooden wall panelling and the floor to accommodate ________. | Adhesive shrinkage | Future paint thickness | Electrical conduit routing | Seasonal movement of the timber | D | E | 4
25 | FFS/N2215.Perform fabrication, assembly, and installation of Wooden Cladding and Panelling | While installing horizontal cladding boards on an exterior wall, a carpenter notices the first board installed is not level. If uncorrected, the MOST likely outcome is: | The last board will be level by self-correction | Each successive board will amplify the deviation, resulting in an obviously sloped finish | Only the middle section will appear crooked | The adhesive will compensate for the error | B | M | 7
26 | FFS/N2216.Perform fabrication, assembly, and installation of Wooden Flooring | The MINIMUM acclimatisation period for solid hardwood flooring planks before installation in a conditioned interior is typically: | 6 hours | 48 hours | 3–7 days (or as specified by the manufacturer) | 30 days | C | E | 4
27 | FFS/N2216.Perform fabrication, assembly, and installation of Wooden Flooring | In a floating engineered wood floor installation, the perimeter expansion gap is covered by ________ at the wall junction. | Grout | Skirting board or beading | Silicone sealant only | Wall putty | B | E | 4
28 | FFS/N2216.Perform fabrication, assembly, and installation of Wooden Flooring | A carpenter installs 120 m² of laminate flooring without staggering the end joints between rows. After 6 months, the floor shows linear cracking along the joint lines. The ROOT CAUSE is: | Poor adhesive selection | Insufficient skirting height | Lack of staggering creates structurally weak continuous joint lines susceptible to stress cracking | Excess moisture in the subfloor | C | M | 5
29 | FFS/N2217.Perform fabrication, assembly, and installation of Kitchen, Cabinets, and Beds | The standard working height for a kitchen base unit countertop is: | 850–900 mm | 750 mm | 1000 mm | 600 mm | A | E | 2
30 | FFS/N2217.Perform fabrication, assembly, and installation of Kitchen, Cabinets, and Beds | In modular kitchen assembly, the wall units are fixed to the wall first using ________ before the base units are positioned, to allow unobstructed drilling access. | Cabinet legs | Hanging rail / French cleat | Toe kick | Drawer slides | B | E | 2
31 | FFS/N2217.Perform fabrication, assembly, and installation of Kitchen, Cabinets, and Beds | A client complains that a newly installed wardrobe door sags and rubs against the floor after one week. The MOST likely cause is: | Wrong door colour chosen | The wardrobe body is over-finished | The door panel is too thin | Hinges were not fully tightened at installation and have shifted under load | D | M | 3
32 | FFS/N2217.Perform fabrication, assembly, and installation of Kitchen, Cabinets, and Beds | The CORRECT method to join two base cabinet carcasses side by side in a modular kitchen is: | Nail through the face frame | Connect using cabinet connector screws (Confirmat or pocket screws) through the side panels, then align fronts | Apply contact adhesive only | Screw through the countertop only | B | D | 5
33 | FFS/N2218.Perform fabrication, assembly, and installation of a Wooden House Structure | In timber frame construction, the horizontal member at the base of a stud wall that ties the studs to the floor platform is called the: | Top plate | Ridge board | Sole plate (bottom plate) | Nogging | C | M | 4
34 | FFS/N2218.Perform fabrication, assembly, and installation of a Wooden House Structure | During erection of a timber wall frame, the diagonal brace is removed by a worker to ease panel movement. The IMMEDIATE risk is: | Reduced thermal insulation | The wall frame losing its resistance to racking (lateral) forces and potentially collapsing | Reduced nail-holding capacity | Increased cost of framing | B | E | 3
35 | FFS/N2218.Perform fabrication, assembly, and installation of a Wooden House Structure | In a roof structure, the member that spans from the ridge board to the wall plate and supports the roof covering is called a ________. | Purlin | Jack rafter | Hip rafter | Common rafter | D | E | 3
36 | FFS/N2218.Perform fabrication, assembly, and installation of a Wooden House Structure | The primary function of a DPC (Damp Proof Course) at the base of a timber wall frame sitting on a masonry foundation is to: | Prevent ground moisture from wicking into the timber sole plate | Increase the bearing area | Provide a level surface for frame erection | Absorb vibration from the structure | A | D | 6
37 | FFS/N2219.Perform General Repairs and Maintenance of the furniture at the worksite | A client reports that a solid wood dining table top has developed a longitudinal crack along the grain. Before filling, the carpenter should first: | Apply wood filler immediately | Sand the entire surface flat | Determine the root cause (dryness, mechanical damage, or joinery failure) and address it before repair | Replace the table top | C | M | 4
38 | FFS/N2219.Perform General Repairs and Maintenance of the furniture at the worksite | The correct tool to remove a broken screw whose head is sheared off flush with a wooden surface is: | Pliers | Screw extractor (EZ-Out) used with a drill | Centre punch only | Chisel | B | E | 3
39 | FFS/N2219.Perform General Repairs and Maintenance of the furniture at the worksite | To restore the closing action of a door that has swollen due to humidity, the carpenter should ________ the hinge-side edge rather than the face, to retain the door's profile. | Plane | Sand the latch-side face | Rehang on the opposite side | Seal the top and bottom edges | A | E | 3
40 | FFS/N2219.Perform General Repairs and Maintenance of the furniture at the worksite | During a maintenance inspection, a carpenter notices that the drawer in a kitchen base unit binds when pulled and shows wear marks on one side only. The MOST likely diagnosis is: | The drawer is overfilled | One drawer slide is misaligned or has a loose mounting screw | The drawer front is the wrong size | The cabinet carcass is warped | B | M | 4